## Sheet1
9 Point Dose Response Input File
Instructions: Please fill out the following sheet with compound information. The highest assay concentration must be lower than 1% of your highest stock concentration. The dilution factor must not stretch the DR below the lowest possible concentration
Amanda Paulson |  | <- your name for file organization
yes | <- (yes/no) Are any of your samples dissolved in DMSO? If not, you may delete "Solv Corr" from the following sample list and include compounds for analysis in their place.
2 | <- (0 or 1 to 5.5) What percentage of DMSO do you want in the assay running buffer? Put "0" if your samples don’t contain DMSO.
3 | <- (1 to 24) Indicate the column in the source plate that contains 60uL DMSO or Assay Buffer for backfilling into Plate 1. For each destination row containing samples, there should be a well in a PP Source Plate that contains 60uL of DMSO or Assay Buffer. For example, if you want compounds dispensed into Rows A and B of Plate 1, and you have Column 4 on your source plate avaialble, add 60uL of solution to A4 and B4.
4 | <- (1 to 24) Indicate the column in the source plate that contains 60uL DMSO or Assay Buffer for backfilling into Plate 2.
Compound Information
Plate | Channel | Dest Row | Sample | Sample Name | MW (Da) | SMILES (optional) | Stock Conc (uM) | Plate Type (LDV or PP) | High Conc Location | Diluted Stock (2:800) Location | Highest Assay Conc (uM) | Dilution Factor | Expected Lowest Conc (uM) | Lowest Possible Conc (uM)
1 | 1 | A | 1 | Solv Corr
1 | 1 | A | 2 | Comp1 | 111 |  | 10000 | PP | J1 | J2 | 100 | 3 | 0.015242 | 0.000625
1 | 1 | B | 3 | Comp2 | 222 |  | 10000 | PP | K1 | K4 | 100 | 4 | 0.0015259 | 0.000625
1 | 1 | B | 4 | Comp3 | 333 |  | 5000 | LDV | M2 | M4 | 10 | 2 | 0.039062 | 0.0003125
1 | 2 | C | 5 | Solv Corr
1 | 2 | C | 6
1 | 2 | D | 7
1 | 2 | D | 8
1 | 3 | E | 9 | Solv Corr
1 | 3 | E | 10
1 | 3 | F | 11
1 | 3 | F | 12
1 | 4 | G | 13 | Solv Corr
1 | 4 | G | 14
1 | 4 | H | 15
1 | 4 | H | 16
1 | 5 | I | 17 | Solv Corr
1 | 5 | I | 18
1 | 5 | J | 19
1 | 5 | J | 20
1 | 6 | K | 21 | Solv Corr
1 | 6 | K | 22
1 | 6 | L | 23
1 | 6 | L | 24
1 | 7 | M | 25 | Solv Corr
1 | 7 | M | 26
1 | 7 | N | 27
1 | 7 | N | 28
1 | 8 | O | 29 | Solv Corr
1 | 8 | O | 30
1 | 8 | P | 31
1 | 8 | P | 32
2 | 1 | A | 25
2 | 1 | A | 26
2 | 1 | B | 27
2 | 1 | B | 28
2 | 2 | C | 29
2 | 2 | C | 30
2 | 2 | D | 31
2 | 2 | D | 32
2 | 3 | E | 33
2 | 3 | E | 34
2 | 3 | F | 35
2 | 3 | F | 36
2 | 4 | G | 37
2 | 4 | G | 38
2 | 4 | H | 39
2 | 4 | H | 40
2 | 5 | I | 41
2 | 5 | I | 42
2 | 5 | J | 43
2 | 5 | J | 44
2 | 6 | K | 45
2 | 6 | K | 46
2 | 6 | L | 47
2 | 6 | L | 48
2 | 7 | M | 49
2 | 7 | M | 50
2 | 7 | N | 51
2 | 7 | N | 52
2 | 8 | O | 53
2 | 8 | O | 54
2 | 8 | P | 55
2 | 8 | P | 56

## example_dilution
for example only
Comp1 | range | nL dispensed | Stock Location | actual conc
| 100 | 1000 | J1 | 100
| 33.3333 | 332.5 | J1 | 33.25
| 11.1111 | 110 | J1 | 11
| 3.7037 | 37.5 | J1 | 3.75
| 1.2346 | 12.5 | J1 | 1.25
| 0.41152 | 5 | J1 | 0.00125
| 0.13717 | 547.5 | J2 | 0.13687
| 0.045725 | 182.5 | J2 | 0.045625
| 0.015242 | 60 | J2 | 0.015
Comp2 | range | nL dispensed | Stock Location | actual conc
| 100 | 1000 | K1 | 100
| 25 | 250 | K1 | 25
| 6.25 | 62.5 | K1 | 6.25
| 1.5625 | 15 | K1 | 1.5
| 0.39062 | 5 | K1 | 0.5
| 0.097656 | 390 | K4 | 0.0975
| 0.024414 | 97.5 | K4 | 0.024375
| 0.0061035 | 25 | K4 | 0.00625
| 0.0015259 | 5 | K4 | 0.00125
Comp3 | range | nL dispensed | Stock Location | actual conc
| 10 | 200 | M2 | 10
| 5 | 100 | M2 | 5
| 2.5 | 50 | M2 | 2.5
| 1.25 | 25 | M2 | 1.25
| 0.625 | 12.5 | M2 | 0.0015625
| 0.3125 | 7.5 | M2 | 0.0009375
| 0.15625 | 2.5 | M2 | 0.0003125
| 0.078125 | 625 | M4 | 0.078125
| 0.039062 | 312.5 | M4 | 0.039062